## hail_bom
Qty | Value | Device | Package | Parts | Description | DIGIKEY | RICHARDSON_RFPD
1 | FRACTUS-2.4GHZ-FR05-S1-N-0-110 | FRACTUS-2.4GHZ-FR05-S1-N-0-110 | FRACTUS-ANTENNA-FR05-S1-N-0-110 | A1 | Fractus Micro Reach Xtend |  | FR05-S1-N-0110B
1 | BAL-NRF01D3 | BAL-NRF01D3 | BAL-NRF01D3 | B1 | 50 ohm nominal input / conjugate match balun to nRF51422-QFAA, | 497-13637-1-ND
1 | 1.5pF | CAPACITOR0402_CAP | 0402_CAP | C1 | 0402 Capacitor | 490-6212-1-ND
2 | 8pF | CAPACITOR0402_CAP | 0402_CAP | C2, C3 | 0402 Capacitor | 490-8230-1-ND
2 | 12pF | CAPACITOR0402_CAP | 0402_CAP | C4, C5 | 0402 Capacitor | 490-6197-1-ND
1 | 1nF | CAPACITOR0402_CAP | 0402_CAP | C6 | 0402 Capacitor | 490-1303-1-ND
1 | 2.2nF | CAPACITOR0402_CAP | 0402_CAP | C7 | 0402 Capacitor | 490-5419-1-ND
1 | 10nF | CAPACITOR0402_CAP | 0402_CAP | C8 | 0402 Capacitor | 490-7763-1-ND
1 | 47nF | CAPACITOR0402_CAP | 0402_CAP | C9 | 0402 Capacitor | 445-1264-1-ND
13 | 100nF | CAPACITOR0402_CAP | 0402_CAP | C10, C11, C12, C13, C14, C15, C16, C17, C18, C19, C20, C21, C22 | 0402 Capacitor | 490-10777-1-ND
3 | 4.7uF | CAPACITOR0402_CAP | 0402_CAP | C23, C24, C25 | 0402 Capacitor | 490-13252-1-ND
1 | SML-LX0404SIUPGUSB | SML-LX0404SIUPGUSB | 1MM_SQ_4PAD | D1 | 1mm^2 RGB LED | 67-2125-1-ND
1 | 1.5k | FERRITE_BEAD0402 | 0402_CAP | FB1 | 0402 Ferrite Bead | 490-5216-1-ND
1 | MICRO_USB_B_HIROSE_ZX62R-B-5P | MICRO_USB_B_HIROSE_ZX62R-B-5P | USB_MICRO_B-HIROSE-ZX62R-B-5P | J1 | USB Micro B Connector | H125274CT-ND
2 | TC2030-JLINK-NL_NOSILK | TC2030-JLINK-NL_NOSILK | TC2030-IDC-NL_NOSILK | J2, J3
1 | M12PTH-CST-L | M12PTH-CST-L | 1X12-CASTELLATED | JP3 | Header 12
1 | M12PTH-CST-R | M12PTH-CST-R | 1X12-CASTELLATED | JP4 | Header 12
1 | 6.8nH | INDUCTOR0402 | 0402_CAP | L1 | A very specific inductor | 490-6840-1-ND
1 | LED0603 | LED0603 | LED-0603 | LED1 | LED | 160-1837-6-ND
5 | 1k | RESISTOR0402_RES | 0402_RES | R1, R2, R3, R4, R5 | Resistor | 1276-3430-1-ND
4 | 10k | RESISTOR0402_RES | 0402_RES | R6, R7, R8, R9 | Resistor | 1276-3431-1-ND
3 | 100k | RESISTOR0402_RES | 0402_RES | R10, R11, R12 | Resistor | 1276-3432-1-ND
2 | B3U-1000P | B3U-1000P | B3U-1000P | S1, S2 | Switch | SW1020CT-ND
1 | FT231XQ | FT231XQ | QFN-20-4MM | U1 | USB Bridge, USB to UART USB 2.0 UART Interface | 768-1128-1-ND
1 | FXOS8700CQ | FXOS8700CQ | QFN-16-3MM | U2 | Accelerometer, Magnetometer, 3 Axis Sensor, I2C/SPI | FXOS8700CQR1CT-ND
1 | ISL29035 | ISL29035 | ODFN-6-1.5MMX1.6MM | U3 | Optical Sensor Ambient 550nm I2C | ISL29035IROZ-T7CT-ND
1 | MAX8887EZK33+T | MAX8887EZK33+T | SOT-23-5 | U4 | IC REG LDO 3.3V 0.3A TSOT23-5 | MAX8887EZK33+TCT-ND
1 | NRF51822QF | NRF51822QF | QFN-48-6MM | U5 | Multiprotocol Bluetooth® 4.0 low energy/2.4 GHz RF SoC | 1490-1032-1-ND
1 | SAM4LC8BA | SAM4LC8BA | QFN-64-9MM | U6 | SAM4L Microcontroller. 64QFN Package. 512 Flash. | ATSAM4LC8BA-MURDKR-ND
1 | SI7021 | SI7021 | DFN-6/3MM | U7 | IC TEMP SENSOR RH 2% DFN | 336-3141-1-ND
1 | 16MHz | TXC-8Y | TXC-8Y | X1 | 2mmx1.6mm SMD Crystal | 887-2003-1-ND
1 | 16MHz | FH1600015 | FHXXX | X2 | Pericom Type FH 16 MHz 2.5 x 2.0 mm | FH1600015CT-ND